## Bill of Materials-ESE516_TeamC&
Line # | Name | Description | Designator | Quantity | Manufacturer 1 | Manufacturer Part Number 1 | Manufacturer Lifecycle 1 | Supplier 1 | Supplier Part Number 1 | Supplier Unit Price 1 | Supplier Subtotal 1
1 | CAP 1uF 16V 0603(1608) | CAP 1uF 16V ±5% 0603 (1608 Metric) Thickness 1mm SMD | C8, C11, C19, C21 | 4 | KEMET | C0805C105K4PACTU | Volume Production | Digi-Key | 399-8005-6-ND | 0.2 | 0.8
2 | CAP 10uF 16V 0805(2012) | CAP 10uF 16V ±10% 0805 (2012 Metric) Thickness 1.45mm SMD | C9, C10, C20 | 3 | Kyocera AVX | 0805YD106KAT2A | Volume Production | Digi-Key | 478-5165-6-ND | 0.39 | 1.17
3 | LTST-C170CKT | LED Uni-Color Red, 100 mW, 200 mA, -55 to 85 degC, 2-Pin SMD, RoHS, Tape and Reel | D1, D3 | 2 | Vishay Lite-On | LTST-C170CKT | Volume Production | Digi-Key | 160-1176-6-ND | 0.35 | 0.7
4 | 640456-4 | Male Header, Pitch 2.54 mm, 1 x 4 Position, Height 10.03 mm, Tail Length 3.56 mm, RoHS, Bulk | P7, P8 | 2 | TE Connectivity | 640456/4 | Volume Production | Digi-Key | A1922-ND | 0.24 | 0.48
5 | FT234XD-R | IC USB SERIAL BASIC UART 12DFN | U1 | 1 | FTDI | FT234XD-R | Volume Production
6 | 53047-0210 | CONN HEADER VERT 2POS 1.25MM | J4 | 1 | Molex | 53047-0210 | Volume Production | Digi-Key | WM1731-ND | 0.18 | 0.18
7 | BM04B-SRSS-TBT(LF)(SN) | Connector Header Surface Mount 4 position 0.039 _1.00mm_ | P1 | 1 | JST | BM04B-SRSS-TBT(LF)(SN) | Volume Production | Digi-Key | 455-2874-6-ND | 0.82 | 0.82
8 | CAP 22uF 10V 0805(2012) | CAP 22uF 10V ±20% 0805 (2012 Metric) Thickness 1mm SMD | C17 | 1 | Murata | GRM21BR61A226ME51L | Volume Production | Digi-Key | 490-10511-6-ND | 0.31 | 0.31
9 | CAP 120pF 25V 0603(1608) | CAP 120pF 25V ±1% 0603 (1608 Metric) Thickness 1mm SMD | C15 | 1 | Kyocera AVX | 06033A121JAT2A | Volume Production | Digi-Key | 478-11799-6-ND | 0.23 | 0.23
10 | CAP 220pF 10V 0603(1608) | CAP 220pF 10V ±2% 0603 (1608 Metric) Thickness 1mm SMD | C18, C22 | 2 | Kyocera AVX | 0603ZC221KAT2A | Volume Production | Digi-Key | 478-0603ZC221KAT2ADKR-ND | 0.23 | 0.46
11 | PAM8302AASCR | IC AMP CLASS D MONO 2.5W 8MSOP | U5 | 1 | Diodes | PAM8302AASCR | Volume Production | Digi-Key | PAM8302AASCRDIDKR-ND | 0.65 | 0.65
12 | SHTC3 | SENSOR HUMI/TEMP I2C 2% SMD | U7 | 1 | Sensirion | SHTC3 |  | Digi-Key | 1649-1105-1-ND | 2.02 | 2.02
13 | SPM6550T-R47M-HZ | FIX IND 470NH 26.1A 2.97MOHM SMD | L1 | 1 | TDK | SPM6550T-R47M-HZ |  | Digi-Key | 445-180114-6-ND | 2.07 | 2.07
14 | TC33X-2-103E | Trimming Potentiometer, 10000 Ohm, -40 to 100 degC, 3-Pin SMD, RoHS, Tape and Reel | R30 | 1 | Bourns | TC33X-2-103E | Volume Production | Digi-Key | TC33X-103EDKR-ND | 0.26 | 0.26
15 | 0.1" Pad | 0.1" Pad | TP1, TP2, TP3, TP4, TP5, TP6, TP7, TP8, TP9, TP10, TP11, TP12, TP13, TP14, TP15, TP16, TP17, TP18, TP19, TP20, TP21, TP23, TP24 | 23
16 | 40x100mm | Fiducial 40x100mm | FD1, FD2, FD3 | 3
17 | CAP 47pF 16V 0603(1608) | CAP 47pF 16V ±0.5pF 0603 (1608 Metric) Thickness 1mm SMD | C5, C6 | 2 | Kyocera AVX | 0603YA470KAT2A | Volume Production | Digi-Key | 478-11840-6-ND | 0.22 | 0.44
18 | ABS07-32.768KHz-T | Crystal, 32.768 kHz, 12.5 pF, -40 to 85 degC, SMD Low Profile 3.2 x 1.5 x 0.9 mm, Tape and Reel | X1 | 1 | Abracon | ABS0732.768KHZ1T | Volume Production
19 | LTST-C191KGKT | Chip LED, Green, 574 nm, 40 pF, -55 to 85 degC, 2-Pin SMD, RoHS, Tape and Reel | DS1 | 1 | Vishay Lite-On | LTST-C191TBKT | Volume Production | Digi-Key | 160-1647-6-ND | 0.33 | 0.33
20 | PRTR5V0U2X,215 | Ultra Low Capacitance Double Rail-to-Rail ESD Protection Diode, 5.5 V, 1 pF, -40 to 85 degC, 4-Pin SOT143B, RoHS, Tape and Reel | D2 | 1 | Nexperia | PRTR5V0U2X,215 |  | Digi-Key | 1727-3884-6-ND | 0.48 | 0.48
21 | PTS810 SJK 250 SMTR LFS | SWITCH TACTILE SPST-NO 0.05A 16V Tactile Switch SPST-NO Top Actuated Surface Mount | B1, B2 | 2 | ITT C&K | PTS810SJM250SMTRLFS | Volume Production | Digi-Key | CKN10502DKR-ND | 0.32 | 0.64
22 | SAMW25H18-MR510PB | RF TXRX MODULE WIFI TRACE ANT | U3 | 1 | Microchip / Atmel | ATSAMW25H18-MR510PB | Volume Production | Digikey | ATSAMW25H18-MR510PB-ND
23 | ZX62R-B-5P | Connector; USBMicro-B,Reverse type, SMT; 5 Position; Right Angle | J2 | 1 | Hirose | ZX62R-B-5P(30) | Volume Production | Digi-Key | H125274DKR-ND | 1.02 | 1.02
24 | 10K 1% 0603(1608) | 10K 0.1W 1% 0603 (1608 Metric) SMD | R8, R9, R16, R17, R19, R20, R31, R32, R33, R34, R38 | 11 | Bourns | CR0603-FX-1002ELF | Volume Production | Digi-Key | CR0603-FX-1002ELFDKR-ND | 0.016 | 0.176
25 | 100R 1% 0603(1608) | 100R 0.1W 1% 0603 (1608 Metric) SMD | R15, R18, R28, R29 | 4 | Bourns | CR0603-FX-1000ELF | Volume Production | Digi-Key | CR0603-FX-1000ELFDKR-ND | 0.016 | 0.16
26 | 27R 1% 0603(1608) | 27R 0.1W 1% 0603 (1608 Metric) SMD | R1, R2, R11, R12, R13 | 5 | Bourns | CR0603-FX-27R0ELF | Volume Production | Digi-Key | CR0603-FX-27R0ELFDKR-ND | 0.016 | 0.16
27 | 1K 1% 0603(1608) | 1K 0.1W 1% 0603 (1608 Metric) SMD | R3, R5, R10 | 3 | Yageo | RC0603FR-071KL | Volume Production | Digi-Key | 311-1.00KHRDKR-ND | 0.023 | 0.23
28 | 100K 1% 0603(1608) | 100K 0.1W 1% 0603 (1608 Metric) SMD | R26, R27 | 2 | Yageo | RC0603FR-07100KL | Volume Production | Digi-Key | 311-100KHRDKR-ND | 0.1 | 0.2
29 | 453K 1% 0402(1005) | 453K 0.063W 1% 0402 (1005 Metric) SMD | R25 | 1 | Yageo | RC0402FR-07453KL | Volume Production | Digi-Key | YAG3164DKR-ND | 0.1 | 0.1
30 | CAP 10nF 16V 0603(1608) | CAP 10nF 16V ±10% 0603 (1608 Metric) Thickness 1mm SMD | C2 | 1 | Yageo | CC0603KRX7R7BB103 | Volume Production | Digi-Key | 311-3369-6-ND | 0.1 | 0.1
31 | CAP 100nF 16V 0603(1608) | CAP 100nF 16V ±10% 0603 (1608 Metric) Thickness 1mm SMD | C1, C3, C7, C14, C23 | 5 | Yageo | CC0603KRX7R7BB104 | Volume Production | Digi-Key | 311-1088-6-ND | 0.046 | 0.46
32 | BLM21PG221SN1D | Chip Ferrite Bead for Power Lines, 220 Ohm, 2000 mA, -55 to 125 degC, 2 x 1.25 x 1.05 mm SMD, Tape and Reel | FB1 | 1 | Murata | BLM21PG221SN1D | Volume Production | Digi-Key | 490-1054-6-ND | 0.1 | 0.1
33 | Jumper 0603(1608) | Jumper 0603 (1608 Metric) | R4, R6, R7, R23, R24, R35 | 6 | Yageo | RC0603JR-070RL | Volume Production | Digi-Key | 311-0.0GRDKR-ND | 0.017 | 0.17
34 | CAP 4.7uF 16V 0805(2012) | CAP 4.7uF 16V -20% to +80% 0805 (2012 Metric) Thickness 1.45mm SMD | C4, C16 | 2 | Yageo | CC0805ZKY5V7BB475 | Volume Production | Digi-Key | 311-1907-6-ND | 0.25 | 0.5
35 | CAP 18pF 16V 0603(1608) | CAP 18pF 16V ±5% 0603 (1608 Metric) Thickness 1mm SMD | C12, C13 | 2 | KEMET | C0603C180J4GACTU | Volume Production | Digi-Key | 399-11141-6-ND | 0.25 | 0.5
36 | B4B-PH-SM4-TB(LF)(SN) | B4B-PH-SM4-TB(LF)(SN) | P2 | 1 | JST | B4B-PH-SM4-TB(LF)(SN) | Volume Production | Digi-Key | 455-1736-1-ND | 0.73 | 0.73
37 | 20021111-00010T4LF | CONN HEADER 10POS UNSHD VERT T/H | U2 | 1 | Amphenol FCI | 20021111-00010T4LF | Volume Production | Digi-Key | 609-3712-ND | 0.73 | 0.73
38 | 104031-0811 | Micro SD Card, RA, -25 to 85 degC, 8-Pin SMD, RoHS, Tape and Reel | SD1 | 1 | Molex | 1040310811 | Volume Production | Digi-Key | WM6357DKR-ND | 1.83 | 1.83
39 | RASM722PTR13X | CONN PWR JACK 2.1X5.5MM SOLDER | J1 | 1 | Switchcraft | RASM722PTR13X | Volume Production | Digi-Key | SC2028-1-ND | 2.04 | 2.04
40 | 2765 Thumbstick | JOYSTICK 10K OHM 2 AXIS TH | U6 | 1 | Adafruit Industries | 2765 | Volume Production | Digi-Key | 1528-1730-ND | 2.5 | 2.5
41 | 4X4 Keypad | Adafruit 1611 4X4 button keypad |  | 1 | Adafruit | 1611 | Manual Solution | Digi-Key | 1528-1559-ND | 4.95 | 4.95
42 | OLED 0.66'' Display | OLED SPARKFUN |  | 1 | SparkFun | LCD-14532 |  | Digi-Key | 1568-1819-ND | 16.95 | 16.95
43 | RGB driver | Adafruit 3954 RGB driver |  | 1 | Adafruit Industries | 3954 | Manual Solution | Digi-Key | 1528-2712-ND | 12.5 | 12.5
44 | TPS62827DMQR | 2.4V-5.5V input, 4A step-down converter with 1% Accuracy in 1.5mm x 1.5mm QFN 6-VSON-HR -40 to 125 | U4 | 1 | Texas Instruments | TPS62827DMQR